## Sheet1
| Current (A) | ChA (ADC Value) | ChB (ADC Value)
No Load | 0 | 8.87 | 27.23
Lights | 0.333 | 188332 | 35725
Lights+Heater | 1.955 | 1096320 | 206359
(constant current was 0.008A)
Forward
Backwards Regression
(calibration M and B values from here)
| Backwards Regression |  | CHA - Gain | CHA - Offset | CHB - Gain | CHB - Offset
|  |  | 1.7842e-06 | -0.0013811 | 9.4847e-06 | -0.0027855